## Start Here (Req'd)
Worksheet Instructions:
1. Create a copy of this template as a working file 2. Enter your WWID and the FM&C ID number in the highlighted fields below 3. All other worksheets in this template are optional - use each as needed
WWID:
Integrity Port: | 7002
Integrity Server: | integrity.cummins.com | Connect sub-script: | --hostname=integrity.cummins.com --port=7002 --user=
Function Document ID number:
Fail Mode&Cause Doc ID Number:

## Proposed FM&C
Power Cylinder System
| Published | Version Number: |  | 18 | Owner: |  | Dan E Richardson (aj874) | Project: |  | /ESW Library - Internal Combustion Engine
Fail Mode and Cause Document for: ESW 535070, Piston, Engine, 95000; ESW 535896, Pin, Piston, 95012; ESW 535901, Liner and Bore,Cylinder, 95018; ESW 535903, Ring, Compression Piston, 95020; ESW 535904, Ring, Oil Piston Two Piece, 95022; ESW 535905, Power Cylinder System, 95024; ESW 535908, Nozzle, Piston Cooling 95027; ESW 535964 Piston Pin Joint System, 95102; ESW 535998, Ring, Oil Piston Three Piece, 95140
Suggest a change to a Severity, Prevention, or Detection letter score here.
| Power Cylinder |  |  | Technical Area Leader: |  | Dan E Richardson (aj874) |  |  | Document Editors: | William Mcnulty (am577), Fionna M Alderfer (bg618), Andrea Kendall (bh084), Lara Sherefkin (ey764), Neal R Phelps (fw857), Rodrigo Q Santolin (ie110), Adrian Diaz (ie290), Justin K Wright (kz963), Ashutosh S Chaware (le475), Callen J Schmalz (lt253), Taylor L Pearson (ns365), Ruchi Dhule (op180)
| EBU - Engine Business Unit |  |  | ESW BU Leader: |  | Adrian Diaz (ie290) |  |  | Business Line: | HMLD Off-Highway, HMLD On-Highway
[BASE,PISTON - Inactive], [BUSHING - Active], [FLANGE,PISTON COOLING NOZZLE - Active], [GASKET,PISTON COOLING NOZZLE - Inactive], [INSERT,PISTON - Active], [INSERT,PISTON COOLING NOZZLE - Active], [INSERT,PISTON COOLING NOZZLE FLANGE - Active], [LINER,CYLINDER - Active], [NOZZLE,PISTON COOLING - Active], [PIN,PISTON - Active], [PISTON,ENGINE - Active], [RING,COMPRESSION PISTON - Active], [RING,OIL PISTON - Active], [ROD,ENGINE CONNECTING - Active], [SKIRT,PISTON - Active], [TIP,PISTON COOLING NOZZLE - Active]
Function | Historical Failure Mode | Observable Effect(s) of Failure | Severity | Historical Cause(s) of Failure | Prevention via Design & Analysis | Prevention | Detection via Rig.Mapping and Endurance Test | Detection | Mechanism | Component/Subsystem Specific Transfer Function:
Cause of Failure = f(X1,X2,X3...)

## Revise Fail Modes
Worksheet Instructions:
1. Note that existing Failure Mode Text, Effects Text and Severity Ratings can be over-written, but existing Function linkages which are no longer needed must first be removed 2. A Fail Mode can be linked to multiple Functions by repeating a row with a different FUnction ID and Function Text 3. All Functions must already exist in the Function document - and the Function ID's must be known prior to this step - contact any Function Architect for assistance if needed 4. Copy-Paste Values the Function descriptions into Column C - note that this is for reference only, as the relationship in Integrity is based on the Function ID number exclusively 5. Determine the corresponding Function ID's and enter into Column B 6. Copy-Paste Values the Failure Mode ID's into Column D 7. Copy-Paste Values the Failure Mode description, Effects and Severity Ratings into Columns E through G 8. Select all of the pasted contents in Columns E & F and replace line breaks with "<br>" by either running the "line_break" macro or using the CTRL+L shortcut (i.e. press CTRL, Shift and L keys simultaneously) 9. Once Columns B through G are defined correctly, copy & paste the Revise_Script to all rows (Cell H6) 10. Copy-Paste all Revise_Scripts in Column H into Command Prompt window and hit return to execute
Function ID | Function Text (for reference only) | Fail Mode ID | Failure Mode Text | Effect(s) Text | Severity | Revise_Script
im editissue --hostname=integrity.cummins.com --port=7002 --user= --richContentfield="text=" --richContentfield="Failure Effect=" --field="Library Severity Rating="

## Create Fail Modes
Worksheet Instructions:
1. This step is simply to create new fail mode ID's - the content should be added using the "Revise Fail Modes" worksheet 2. While the actual Failure Mode Text can be entered in Column B, the recommendation is to use a generic but unique description to help keep track of the new entries (e.g. New Fail Mode 1, New Fail Mode 2, etc.) 3. Once Text has been added for all new Fail Modes that are needed (generic or real), copy & paste Create_Script to all rows (Cell C6) 4. Copy-Paste all Create_Scripts in Column C into Command Prompt window and hit return to execute 5. Get the Fail Mode ID's from Integrity for all of the newly created Failure Modes and enter in Column D (for future reference)
Failure Mode Text | Create_Script | Created Fail Mode ID
im createcontent --hostname=integrity.cummins.com --port=7002 --user= --type="Failure Item" --field="Category=Failure Mode" --field="Type of Failure Item=Historical" --richContentfield="text=" --ParentID=

## Remove Functions
Worksheet Instructions:
1. Copy-Paste Values the Fail Mode ID's which have existing Functions that need to be un-linked into Column C 2. Only one Function can be removed with each script, so create additional lines for each Fail Mode ID as needed, based on the number of linked Functions to be removed 3. Copy-Paste Values the Function ID's into Column B 4. Once all Failure Mode and Function details have been entered correctly, copy & paste the Remove_Script to all rows (Cell F6) 5. Copy-Paste all Remove_Scripts in Column F into Command Prompt window and hit return to execute
Function ID to be Removed | Fail Mode ID | Remove_Script
im editissue --hostname=integrity.cummins.com --port=7002 --user= --removeFieldValues="Affected Function="

## Remove Tasks from Causes
Worksheet Instructions:
1. Copy-Paste Values the Cause ID's which have existing Tasks that need to be un-linked into Column B 2. Only one Prevention and one Detection task can be removed with each script, so create additional lines for each Cause ID as needed, based on the number of linked tasks to be removed 3. Copy-Paste Values the Prevention and Detection Task ID's into Columns C & D 4. Either the Prevention or the Detection field can be left empty on rows if there are more of one type or the other to be removed 5. Once all Cause and Task ID's have been entered correctly, copy & paste the Remove_Script to all rows (Cell E6) 6. Copy-Paste all Remove_Scripts in Column E into Command Prompt window and hit return to execute
Cause ID | Prevention Task ID to be Removed | Detection Task ID to be Removed | Remove_Script
im editissue --hostname=integrity.cummins.com --port=7002 --user= --removeFieldValues="Prevention Tasks=" --removeFieldValues="Detection Tasks="

## Remove Ratings & Mech.
Worksheet Instructions:
1. Copy-Paste Values the Cause ID's which have existing Prevention Ratings, Detection Ratings, Damage Categories and Damage Mechanisms that are no longer needed into Column B 2. Copy-Paste Values for the existing Prevention Ratings, Detection Ratings, Damage Categories and Damage Mechanisms into Columns C through F 3. Any of Columns C through F can be left blank if no value is currently defined 4. Once all Cause and Task ID's have been entered correctly, copy & paste the Remove_Script to all rows (Cell E6) 5. Copy-Paste all Remove_Scripts in Column E into Command Prompt window and hit return to execute
Cause ID | Prevention | Detection | Damage Category | Damage Mechanism | Revise_Script | Result
[5 empty] | im editissue --hostname=integrity.cummins.com --port=7002 --user= --removeFieldValues="ESW Detection Rating=" --removeFieldValues="ESW Prevention Rating=" --removeFieldValues="Damage Category=" --removeFieldValues="Damage Mechanism=" | SUCCESS (DRY RUN)

## Revise Causes
Worksheet Instructions:
1. Note that existing Cause Text and Transfer Functions can be over-written, but existing Prevention Ratings, Detection Ratings, Damage Categories and Damage Mechanisms must first be removed 2. Copy-Paste Values the Cause ID's which are to be revised into Column B 3. Copy-Paste Values the corresponding Cause Text into Column C 4. Copy-Paste Values the Prevention Ratings, Detection Ratings, Damage Categories and Damage Mechanisms into Columns D through G - be sure to Paste Values to preserve the Data Validation 5. Copy-Paste Values the corresponding Transfer Functions into Column H 6. Select all of the pasted contents in Column C and replace line breaks with "<br>" by either running the "line_break" macro or using the CTRL+L shortcut (i.e. press CTRL, Shift and L keys simultaneously) 7. Select all of the pasted contents in Column H and replace line breaks with "<br>" by either running the "line_break" macro or using the CTRL+L shortcut (i.e. press CTRL, Shift and L keys simultaneously) 8. Once all Cause details have been entered correctly, copy & paste the Revise_Script to all rows (Cell I6) 9. Copy-Paste all Revise_Scripts in Column I into Command Prompt window and hit return to execute
Cause ID | Cause Text | Prevention | Detection | Damage Category | Damage Mechanism | Transfer Function | Revise_Script | Failure Mode | Result
[7 empty] | im editissue --hostname=integrity.cummins.com --port=7002 --user= --RichContentField="Text=" --addFieldValues="ESW Detection Rating=" --addFieldValues="ESW Prevention Rating=" --addFieldValues="Damage Category=" --addFieldValues="Damage Mechanism=" --RichContentField="Transfer Function=" |  | SUCCESS (DRY RUN)

## delete causes modes
Worksheet Instructions:
1. Note that existing Cause Text and Transfer Functions can be over-written, but existing Prevention Ratings, Detection Ratings, Damage Categories and Damage Mechanisms must first be removed 2. Copy-Paste Values the Cause ID's which are to be revised into Column B 3. Copy-Paste Values the corresponding Cause Text into Column C 4. Copy-Paste Values the Prevention Ratings, Detection Ratings, Damage Categories and Damage Mechanisms into Columns D through G - be sure to Paste Values to preserve the Data Validation 5. Copy-Paste Values the corresponding Transfer Functions into Column H 6. Select all of the pasted contents in Column C and replace line breaks with "<br>" by either running the "line_break" macro or using the CTRL+L shortcut (i.e. press CTRL, Shift and L keys simultaneously) 7. Select all of the pasted contents in Column H and replace line breaks with "<br>" by either running the "line_break" macro or using the CTRL+L shortcut (i.e. press CTRL, Shift and L keys simultaneously) 8. Once all Cause details have been entered correctly, copy & paste the Revise_Script to all rows (Cell I6) 9. Copy-Paste all Revise_Scripts in Column I into Command Prompt window and hit return to execute
Cause ID | Cause Text | Prevention | Detection | Damage Category | Damage Mechanism | Transfer Function | Revise_Script | Failure Mode | Resaon for Decision | Result
[7 empty] | im editissue --hostname=integrity.cummins.com --port=7002 --user= --RichContentField="Text=" --addFieldValues="ESW Detection Rating=" --addFieldValues="ESW Prevention Rating=" --addFieldValues="Damage Category=" --addFieldValues="Damage Mechanism=" --RichContentField="Transfer Function=" |  |  | SUCCESS (DRY RUN)

## Add Tasks to Causes
Worksheet Instructions:
1. Note that existing Task linkages which are no longer needed must first be removed 2. Copy-Paste Values the Cause ID's to which Tasks are to be linked into Column B 3. Only one Prevention and one Detection task can be linked with each script, so create additional lines for each Cause ID as needed, based on the number of linked tasks 4. Either the Prevention or the Detection field can be left empty on rows if there are more of one type or the other to be linked 5. Once all Cause and Task ID's have been entered correctly, copy & paste the Linking_Script to all rows (Cell E6) 6. Copy-Paste all Linking_Scripts in Column E into Command Prompt window and hit return to execute
Cause ID | Prevention Task ID to be Added | Detection Task ID to be Added | Linking_Script
im editissue --hostname=integrity.cummins.com --port=7002 --user= --addFieldValues="Prevention Tasks=" --addFieldValues="Detection Tasks="

## Create Causes
Worksheet Instructions:
1. This step is simply to create new Cause ID's and link them to the appropriate Fail Modes - the content should be added using the "Revise Causes" worksheet 2. While the actual Cause Text can be entered in Column C, the recommendation is to use a generic but unique description to help keep track of the new entries (e.g. New Cause 1, New Cause 2, etc) 3. Copy-Paste Values the Fail Mode ID's for each of the new Causes in Column B 4. Once Text has been added for all new Causes that are needed (generic or real), copy & paste the Create_Script to all rows (Cell D6) 5. Copy-Paste all Create_Scripts in Column D into Command Prompt window and hit return to execute 6. In Integrity, indent the fail causes under the fail modes by selecting all the Failure Causes and hitting CTRL+RightArrowKey on Keyboard 7. Get the Cause ID's from Integrity for all of the newly created Causes and enter in Column E - Note that the order in the Integrity outline will be reversed from the order in the table below 8. Once all Cause ID's are entered, copy & paste the Relate_Script to all rows (Cell F6) 9. Copy-Paste all Relate_Scripts in Column F into Command Prompt window and hit return to execute
Fail Mode ID | Causes Text | Create_Script | Created Cause ID | Relate_Script
|  | im createcontent --hostname=integrity.cummins.com --port=7002 --user=aq34o --type="Failure Item" --field="Category=Failure Cause" --field="Type of Failure Item=Historical" --RichContentField="Text=Testing " --parentID=17337602 --insertLocation=last |  | im editissue --hostname=integrity.cummins.com --port=7002 --user=aq34o --field="Failure Cause to Mode=17337602" 17339351
|  | im createcontent --hostname=integrity.cummins.com --port=7002 --user=aq34o --type="Failure Item" --field="Category=Failure Cause" --field="Type of Failure Item=Historical" --RichContentField="Text=Testing CreateCauses.py" --parentID=17337774 --insertLocation=last |  | im editissue --hostname=integrity.cummins.com --port=7002 --user=aq34o --field="Failure Cause to Mode=17337774" 17339353

## Function List (hidden)
ID | Section | Category | State | AttachmentSymbol | Text | ID
3395656 | 1 | Heading | Draft |  | Master Functions | 3395656
3670638 | 2 | Function | Draft |  | Manage Charge Flow & Cylinder Boundary Conditions | 3670638
3173010 | 2.1 | Function | Draft |  | Filter Intake Air | 3173010
3409875 | 2.2 | Function | Draft |  | Mix Fuel Flow with Intake Air Flow (Gaseous Fueling) | 3409875
3210752 | 2.3 | Function | Draft |  | Compress Intake via Turbine-Driven Compressor | 3210752
3177081 | 2.3.1 | Function | Draft |  | Contain Intake | 3177081
3379377 | 2.3.2 | Function | Draft |  | Inhibit Excessive Compressor Noise | 3379377
3379371 | 2.3.3 | Function | Draft |  | Contain Compressor Wheel | 3379371
3177083 | 2.4 | Function | Draft |  | Throttle Intake Flow | 3177083
3318073 | 2.4.1 | Function | Draft |  | Contain Intake | 3318073
3177103 | 2.4.1.1 | Function | Draft |  | Prevent Intake Flow Contamination | 3177103
3177079 | 2.4.2 | Function | Draft |  | Support/Locate Intake Throttle | 3177079
3177107 | 2.4.3 | Function | Draft |  | Enable Derated Operation on Throttle Failure (Gaseous Fueling) | 3177107
3701456 | 2.5 | Function | Draft |  | Mix & Branch Flow | 3701456
2845520 | 2.5.1 | Function | Draft |  | Connect & Mix EGR with Intake Flow | 2845520
2831823 | 2.5.2 | Function | Draft |  | Contain Intake / Support Intake Structure | 2831823
3210782 | 2.5.3 | Function | Draft |  | Direct Intake Flow to Impart Motion (Swirl & Tumble) | 3210782
3210786 | 2.5.4 | Function | Draft |  | Balance Competing Req'ts - Engine-Out Emissions vs. Fuel Economy | 3210786
3210788 | 2.5.5 | Function | Draft |  | Inhibit Variation in Intake Flow/Swirl | 3210788
2831761 | 2.5.6 | Function | Draft |  | Inhibit Flow Losses | 2831761
3701458 | 2.6 | Function | Draft |  | Manage Exhaust Flow Combinations and Splits | 3701458
3173056 | 2.6.1 | Function | Draft |  | Connect & Branch Exhaust Flow | 3173056
2831652 | 2.6.1.1 | Function | Draft |  | Transfer Exhaust Flow | 2831652
3380076 | 2.6.1.2 | Function | Draft |  | Inhibit Heat Transfer to Ambient | 3380076
2831646 | 2.6.1.3 | Function | Draft |  | Direct Exhaust/EGR Flow | 2831646
2831648 | 2.6.1.3.1 | Function | Draft |  | Apply Contact Pressure to Seal Joints | 2831648
3701828 | 2.6.1.3.2 | Function | Draft |  | Inhibit Flow Losses | 3701828
2845518 | 2.6.1.4 | Function | Draft |  | Branch Recirculated Portion of Exhaust Flow | 2845518
2831735 | 2.6.2 | Function | Draft |  | Regulate EGR | 2831735
2831745 | 2.6.2.1 | Function | Draft |  | Vent EGR Valve Internal Leakage | 2831745
3296632 | 2.6.2.2 | Function | Draft |  | Contain EGR | 3296632
3173058 | 2.7 | Function | Draft |  | Extract Energy from Exhaust | 3173058
3210748 | 2.7.1 | Function | Draft |  | Extract Energy from Exhaust via Turbine | 3210748
2831654 | 2.7.1.1 | Function | Draft |  | Support/Locate Turbocharger | 2831654
3210738 | 2.7.1.2 | Function | Draft |  | Limit Turbo Speed | 3210738
3210740 | 2.7.1.3 | Function | Draft |  | Bypass Portion of Flow via Wastegate | 3210740
3210742 | 2.7.1.4 | Function | Draft |  | Alter Turbine Geometry as Commanded | 3210742
3210744 | 2.7.1.5 | Function | Draft |  | Inhibit Heat Transfer to Ambient | 3210744
3210750 | 2.7.1.6 | Function | Draft |  | Contain Turbine Wheel | 3210750
3177087 | 2.7.1.7 | Function | Draft |  | Contain Exhaust | 3177087
3040432 | 2.7.1.8 | Function | Draft |  | Inhibit Exhaust Contamination | 3040432
3210754 | 2.7.1.9 | Function | Draft |  | Inhibit Excessive Turbine Noise | 3210754
3177085 | 2.7.2 | Function | Draft |  | Throttle Exhaust Flow as Commanded | 3177085
3318091 | 2.7.2.1 | Function | Draft |  | Contain Exhaust | 3318091
3177089 | 2.7.2.2 | Function | Draft |  | Support/Locate Exhaust Throttle | 3177089
3580851 | 2.8 | Function | Draft |  | Control and Diagnose Air Handling Operation | 3580851
2845522 | 2.8.1 | Function | Draft |  | Measure EGR Mass Flow via Delta P | 2845522
2845524 | 2.8.2 | Function | Draft |  | Measure EGR Mass Flow via MAF | 2845524
3670640 | 3 | Function | Draft |  | Manage Air Flow into/out of Cylinder | 3670640
3173035 | 3.1 | Function | Draft |  | Drive Camshaft(s) | 3173035
3000177 | 3.1.1 | Function | Draft |  | Convert Cam Lobe Rotation to Oscillating Follower Rotation/Tappet Translation | 3000177
3000165 | 3.1.1.1 | Function | Draft |  | React & Transfer Gear and Actuation Loads to Cam Bore via Oil Film | 3000165
3000169 | 3.1.1.2 | Function | Draft |  | Follow Cam Lobe Profile via Rolling Contact | 3000169
3000179 | 3.1.1.2.1 | Function | Draft |  | Prevent Roller Tappet Rotation | 3000179
3000175 | 3.1.2 | Function | Draft |  | Follow Cam Lobe Profile via Sliding Contact | 3000175
3173037 | 3.2 | Function | Draft |  | Brake Engine | 3173037
3363036 | 3.2.1 | Function | Draft |  | Provide Retarding Power | 3363036
3173033 | 3.3 | Function | Draft |  | Manage Intake/Exhaust Flow within Cylinder | 3173033
2831763 | 3.3.1 | Function | Draft |  | Regulate Intake/ Exhaust Flow Into/Out of Cylinder | 2831763
2831771 | 3.3.1.1 | Function | Draft |  | Actuate Intake/ Exhaust Valves via Valvetrain | 2831771
2831817 | 3.3.1.1.1 | Function | Draft |  | Provide Clearance throughout Valve/Injector Train Motion | 2831817
2831769 | 3.3.1.1.2 | Function | Draft |  | Apply Load to Maintain Valve/Injector Train Contact | 2831769
2845506 | 3.3.1.1.2.1 | Function | Draft |  | Apply Load via Return Spring | 2845506
3701840 | 3.3.1.2 | Function | Draft |  | Inhibit Flow Losses | 3701840
3028409 | 3.3.2 | Function | Draft |  | Transfer/React Load by Expanding and Contracting to Remove Train Lash | 3028409
2831777 | 3.3.3 | Function | Draft |  | Transfer Load via Push Tube/Rod | 2831777
2831775 | 3.3.4 | Function | Draft |  | Transfer Load and Amplify Displacement via Rocker Lever | 2831775
2831773 | 3.3.4.1 | Function | Draft |  | Transfer Load through a Joint which Allows Translation and Rotation | 2831773
2831765 | 3.3.5 | Function | Draft |  | Guide Intake/ Exhaust Valve Motion | 2831765
2831767 | 3.3.5.1 | Function | Draft |  | Limit Flow across Valve Stem/Guide Interface | 2831767
3670642 | 4 | Function | Draft |  | Deliver Fuel to Combustion Chamber | 3670642
3173022 | 4.1 | Function | Draft |  | Transfer, Filter & Regulate Diesel Fuel Flow | 3173022
3359578 | 4.1.1 | Function | Draft |  | Transfer Fuel from Tank to Engine | 3359578
3636827 | 4.1.1.1 | Function | Draft |  | Limit Electrical/Electromagnetic Noise | 3636827
2831673 | 4.1.2 | Function | Draft |  | Regulate Fuel Temperature | 2831673
3287433 | 4.1.3 | Function | Draft |  | Filter External Contaminants & Separate Water to Prevent FIE Damage | 3287433
3346107 | 4.1.3.1 | Function | Draft |  | Enable Service/Repair | 3346107
2831663 | 4.1.3.2 | Function | Draft |  | Support/Locate On-Engine Fuel Components | 2831663
3287437 | 4.1.4 | Function | Draft |  | Regulate LP Fuel Flow & Pressure | 3287437
2831675 | 4.1.4.1 | Function | Draft |  | Prevent FIE Damage due to External Contaminants | 2831675
2831671 | 4.1.4.2 | Function | Draft |  | Manage and purge air in LP system | 2831671
2831665 | 4.1.5 | Function | Draft |  | Contain & Transfer LP Fuel Flow | 2831665
2831667 | 4.1.5.1 | Function | Draft |  | Support/Locate On-Engine LP Fuel Plumbing | 2831667
3173024 | 4.2 | Function | Draft |  | Pressurize, Distribute & Inject Diesel Fuel | 3173024
3287439 | 4.2.1 | Function | Draft |  | Time HP Pump with Firing Events | 3287439
3287441 | 4.2.2 | Function | Draft |  | Pressurize Fuel via HP Fuel Pump | 3287441
3287443 | 4.2.2.1 | Function | Draft |  | Contain Fuel in HP Pump | 3287443
3287423 | 4.2.2.2 | Function | Draft |  | Support/Locate Fuel Pump Assembly | 3287423
3671402 | 4.2.2.3 | Function | Draft |  | Lubricate HP Fuel Pump | 3671402
3287445 | 4.2.2.3.1 | Function | Draft |  | Minimize Fuel/Oil Transfer | 3287445
3287431 | 4.2.3 | Function | Draft |  | Sense, Control & Limit Rail Pressure | 3287431
2831659 | 4.2.4 | Function | Draft |  | Contain, Transfer & Distribute HP Fuel Flow | 2831659
2831661 | 4.2.4.1 | Function | Draft |  | Support/Locate HP Fuel Plumbing | 2831661
2831677 | 4.2.4.2 | Function | Draft |  | Mitigate Impacts of a Plumbing-related Fuel Leak (MarineApplications) | 2831677
3287447 | 4.2.5 | Function | Draft |  | Inject Diesel Fuel | 3287447
3287449 | 4.2.5.1 | Function | Draft |  | Locate/Orient Injector | 3287449
3287429 | 4.2.5.2 | Function | Draft |  | Control Injection, Timing, Quantity, & Duration (FSSC) | 3287429
3287427 | 4.2.5.2.1 | Function | Draft |  | Compensate Fueling for Hardware Variation & Drift (CLFC) | 3287427
3287425 | 4.2.5.2.2 | Function | Draft |  | Diagnose Fueling Issues | 3287425
3287453 | 4.2.6 | Function | Draft |  | Pressurize & Meter Fuel via Mechanical Fuel Injection Pump | 3287453
3671406 | 4.2.6.1 | Function | Draft |  | Provide Fuel Shut-off Functionality | 3671406
3642801 | 4.2.6.1.1 | Function | Draft |  | Support/Locate Fuel Shut-off Solenoid | 3642801
3642803 | 4.2.6.1.2 | Function | Draft |  | Convert Electrical Energy to Linear Motion via Solenoid | 3642803
3642799 | 4.2.6.1.3 | Function | Draft |  | Actuate Fuel Pump Shut-off Shaft | 3642799
3173028 | 4.3 | Function | Draft |  | Regulate Gaseous Fuel Pressure & Control Flowrate | 3173028
3409867 | 4.3.1 | Function | Draft |  | Contain & Transfer Gaseous Fuel | 3409867
3409871 | 4.3.1.1 | Function | Draft |  | Inhibit Intake Contamination | 3409871
3409873 | 4.3.1.2 | Function | Draft |  | Support Gas Train Components | 3409873
3409877 | 4.3.2 | Function | Draft |  | Heat Fuel to Prevent Condensation | 3409877
3409865 | 4.3.3 | Function | Draft |  | Control Fuel Pressure/Flow | 3409865
3409863 | 4.3.4 | Function | Draft |  | Deliver Gaseous Fuel at Required Mass Flow | 3409863
3409869 | 4.3.4.1 | Function | Draft |  | Enable Service & Repair | 3409869
3670644 | 5 | Function | Draft |  | Ignite, Combust & Contain Charge/Fuel Mixture | 3670644
3173030 | 5.1 | Function | Draft |  | Ignite Charge/Fuel Mixture (Gaseous) | 3173030
3028411 | 5.1.1 | Function | Draft |  | Generate Primary Energy Pulse via Coil Driver | 3028411
3028413 | 5.1.2 | Function | Draft |  | Generate Secondary Energy Pulse via Ignition Coil | 3028413
3028419 | 5.1.2.1 | Function | Draft |  | Contain HV Pulse | 3028419
3028417 | 5.1.3 | Function | Draft |  | Ignite Charge/Fuel Mixture at Desired Timing | 3028417
3028421 | 5.1.3.1 | Function | Draft |  | Enable Spark Plug Installation & Removal | 3028421
3317650 | 5.1.3.2 | Function | Draft |  | Limit Electrical/Electromagnetic Noise | 3317650
3173044 | 5.2 | Function | Draft |  | Combust Charge/Fuel Mixture | 3173044
3671427 | 5.2.1 | Function | Draft |  | Ignite Charge/Fuel Mixture via Compression (Diesel Only) | 3671427
3177169 | 5.2.2 | Function | Draft |  | Maximize Combustion Completeness via Chamber Geometry | 3177169
3173046 | 5.3 | Function | Draft |  | Contain Combustion Pressure in Cylinder | 3173046
3113245 | 5.3.1 | Function | Draft |  | Contain Combustion Pressure at Cylinder Head to Liner Interface | 3113245
2831707 | 5.3.1.1 | Function | Draft |  | Apply Load to Seal Combustion at Head Gasket Joint | 2831707
2831709 | 5.3.1.1.1 | Function | Draft |  | Support Load to Seal Combustion at Head Gasket Joint | 2831709
2831759 | 5.3.2 | Function | Draft |  | Contain Combustion Pressure at Valve to Seat Interface | 2831759
3287451 | 5.3.3 | Function | Draft |  | Contain Combustion Pressure at Injector to Cylinder Head Interface | 3287451
3028423 | 5.3.4 | Function | Draft |  | Contain Combustion Pressure at Spark Plug to Cylinder Head Interface | 3028423
3177165 | 5.3.5 | Function | Draft |  | Contain Combustion Pressure while allowing Free Translation at Piston to Liner Interface | 3177165
3177149 | 5.3.5.1 | Function | Draft |  | Mechanically Support the Sealing of the Combustion Gases with the Ring Grooves | 3177149
3177151 | 5.3.5.2 | Function | Draft |  | Mechanically Support the Sealing of the Combustion Gases with the Piston Rings | 3177151
3670646 | 6 | Function | Draft |  | Treat Exhaust | 3670646
3173062 | 6.1 | Function | Draft |  | Treat Exhaust | 3173062
3670648 | 7 | Function | Draft |  | Control and Diagnose Engine Operation | 3670648
3173020 | 7.1 | Function | Draft |  | Acquire Operator Inputs & Display Status | 3173020
3059228 | 7.1.1 | Function | Draft |  | Perform Control Functions (as Specified in Tech Profile) | 3059228
3059232 | 7.1.2 | Function | Draft |  | Operate as Intended | 3059232
3059230 | 7.1.3 | Function | Draft |  | Comply with Applicable Regulatory Requirements | 3059230
3363039 | 7.1.4 | Function | Draft |  | Detect Failure | 3363039
3580877 | 7.2 | Function | Draft |  | Control Engine Starting & Stopping | 3580877
3580853 | 7.3 | Function | Draft |  | Control Charge Flow | 3580853
3173039 | 7.4 | Function | Draft |  | Control Engine Performance | 3173039
2831749 | 7.4.1 | Function | Draft |  | Minimize impact of Operator Misuse via Cranking Control System | 2831749
3040376 | 7.4.2 | Function | Draft |  | Sense Engine Operating Parameters & Transmit Signals | 3040376
3070849 | 7.4.3 | Function | Draft |  | Mount Tone Wheel (Integrated Tone Wheel designs Only) | 3070849
3313913 | 7.4.4 | Function | Draft |  | Manage Communications with Vehicle/Machine/Driven Equipment | 3313913
2831805 | 7.4.5 | Function | Draft |  | Locate/Orient Sensors | 2831805
3363041 | 7.4.6 | Function | Draft |  | Regulate In-use Emissions | 3363041
3670650 | 8 | Function | Draft |  | Deliver Flywheel Power | 3670650
3173050 | 8.1 | Function | Draft |  | Convert Torque to Pressure/Pressure to Torque | 3173050
3671429 | 8.1.1 | Function | Draft |  | Convert Pressure on Piston to Axial Load on Conn Rod (Bi-directional conversion) | 3671429
3177157 | 8.1.1.1 | Function | Draft |  | Retain the Freedom of Pin Joint Motion Required to Transfer Load from the Piston to the Connecting Rod | 3177157
3177147 | 8.1.1.2 | Function | Draft |  | Contain and Manage Combustion Pressure on Piston to Maximize Load Transfer to the Connecting Rod | 3177147
3177153 | 8.1.2 | Function | Draft |  | Guide Piston and Transfer Resultant Thrust Load to Cylinder Bore | 3177153
3177159 | 8.1.2.1 | Function | Draft |  | Provide a Durable Sliding Interface that Guides the Piston Assembly in the Cylinder Bore | 3177159
3177161 | 8.1.2.2 | Function | Draft |  | Provide a Low Friction Sliding Interface that Guides the Piston Assembly in the Cylinder Bore | 3177161
3396003 | 8.1.3 | Function | Draft |  | Transfer Axial Load through Connecting Rod | 3396003
3671435 | 8.1.4 | Function | Draft |  | Convert Axial Load on Con Rod to Torque on Crank Throw (Bi-directional conversion) | 3671435
2831683 | 8.1.4.1 | Function | Draft |  | Transfer Load via EHD Oil Film while allowing Free Rotation at Crank Main Journal to Block Main Bearing Interface | 2831683
2845508 | 8.1.4.1.1 | Function | Draft |  | Transfer Load via EHD Oil Film | 2845508
2831695 | 8.1.4.2 | Function | Draft |  | Balance Reciprocating & Rotating Mass | 2831695
2831685 | 8.1.4.3 | Function | Draft |  | Allow Crank Rotation Free from Contact | 2831685
3396005 | 8.1.4.4 | Function | Draft |  | Convert Axial Load to Torque while allowing Free Rotation | 3396005
3346135 | 8.1.5 | Function | Draft |  | Transfer Resultant Vertical and Thrust Loads from Crank Pin to Crank Main Journals | 3346135
3113298 | 8.1.6 | Function | Draft |  | Transfer Vertical Load due to Pressure from bottom deck of Head to Head Gasket Joint | 3113298
3671447 | 8.1.7 | Function | Draft |  | Transfer Vertical Load from Block Top Deck & Liner to Block Bulkhead | 3671447
2831697 | 8.1.8 | Function | Draft |  | React Vertical & Thrust Loads within Block Bulkhead | 2831697
3173048 | 8.2 | Function | Draft |  | Combine Transmit & Branch Torque/Power | 3173048
3671449 | 8.2.1 | Function | Draft |  | Combine Torque Contribution from each Crank Throw | 3671449
2831681 | 8.2.2 | Function | Draft |  | Support/Transfer Combined Loads through Crankshaft | 2831681
3671451 | 8.2.3 | Function | Draft |  | Transmit Combined Torque to Crank Rear End | 3671451
2831638 | 8.2.3.1 | Function | Draft |  | Control Axial Position of Crankshaft | 2831638
3203535 | 8.2.3.1.1 | Function | Draft |  | Control Axial Position of Crankshaft via EHD Oil Film | 3203535
2831640 | 8.2.3.2 | Function | Draft |  | Control Torsional Vibration | 2831640
2831691 | 8.2.3.2.1 | Function | Draft |  | Mount Damper & Crank Pulley via Bolted Joint | 2831691
3313915 | 8.2.4 | Function | Draft |  | Transmit Power to Driveline | 3313915
2831642 | 8.2.4.1 | Function | Draft |  | Transmit Power to Driveline via Flywheel/Flexplate | 2831642
2831693 | 8.2.4.1.1 | Function | Draft |  | Mount Flywheel/Flexplate via Bolted Joint | 2831693
2831689 | 8.2.4.2 | Function | Draft |  | Support Application Side Loads/Bending Moments | 2831689
3313917 | 8.2.4.3 | Function | Draft |  | Transfer Power To & React Torque from Transmission | 3313917
3041611 | 8.2.4.4 | Function | Draft |  | Support Driven Equipment Mass/Inertia & Torque Reaction | 3041611
3671491 | 8.2.5 | Function | Draft |  | Transmit Portion of Torque to Crank Nose | 3671491
3671493 | 8.2.6 | Function | Draft |  | Combine Torque Reaction Contribution from each Cylinder | 3671493
2831701 | 8.2.7 | Function | Draft |  | Transfer Resultant Torque from Block to Engine Mounts | 2831701
3670767 | 9 | Function | Draft |  | Deliver Auxiliary Power | 3670767
3173066 | 9.1 | Function | Draft |  | Drive Engine Support & Auxillary Functions via Gear/Chain Drive | 3173066
3179869 | 9.1.1 | Function | Draft |  | Transmit Power between Input/Output Shaft and Driven/Driving Gear/Sprocket | 3179869
3179871 | 9.1.1.1 | Function | Draft |  | Maintain Timing | 3179871
3671501 | 9.1.2 | Function | Draft |  | Transmit Power between Driving Gear/Sprocket and Driven Gear/Sprocket | 3671501
3179867 | 9.1.2.1 | Function | Draft |  | Inhibit Noise Generation | 3179867
3179861 | 9.1.2.2 | Function | Draft |  | Support & Transfer Thrust Loads | 3179861
3179863 | 9.1.2.3 | Function | Draft |  | Support & Transfer Radial Loads | 3179863
3179865 | 9.1.2.4 | Function | Draft |  | Retain Gear/Sprocket | 3179865
3346103 | 9.1.2.5 | Function | Draft |  | Enable Service/Repair | 3346103
3195401 | 9.1.2.6 | Function | Draft |  | Apply a controlled amount of Tension via Tensioner Arm (Chain Drive only) | 3195401
3181155 | 9.1.3 | Function | Draft |  | Transmit Power to/from Driven Component | 3181155
2831703 | 9.1.3.1 | Function | Draft |  | Support & React Torque from Gear/Chain Driven Auxiliary Components | 2831703
3179873 | 9.1.3.2 | Function | Draft |  | Limit Vibratory Torque Applied to Gear Train/Chain Drive from Driven Components | 3179873
3650015 | 9.1.4 | Function | Draft |  | Transfer Power from Flywheel to Output Accessory Gear | 3650015
3173068 | 9.2 | Function | Draft |  | Drive Auxillary Functions via Belt Drive | 3173068
2831793 | 9.2.1 | Function | Draft |  | Transmit Power To/From Belt via Pulley | 2831793
2831628 | 9.2.1.1 | Function | Draft |  | Locate Pulley in Plane of Belt Travel | 2831628
3350063 | 9.2.1.2 | Function | Draft |  | Support & React Torque from Belt Driven Auxiliary Components | 3350063
3040507 | 9.2.2 | Function | Draft |  | Transmit Power Silently via Belt Tension | 3040507
3040505 | 9.2.2.1 | Function | Draft |  | Locate and Support Tensioner | 3040505
3040503 | 9.2.2.2 | Function | Draft |  | Apply a Controlled Amount of Tension via Tensioner Arm | 3040503
3173070 | 9.3 | Function | Draft |  | Convert Shaft Power for Customer Accessories (Air, Hydraulic, etc.) | 3173070
3217906 | 9.3.1 | Function | Draft |  | Convert Torque to Air Pressure and Volume | 3217906
3346105 | 9.3.1.1 | Function | Draft |  | Enable Service/Repair | 3346105
3217918 | 9.3.1.2 | Function | Draft |  | Support/Locate Air Compressor | 3217918
3217910 | 9.3.1.3 | Function | Draft |  | Contain Air | 3217910
3217908 | 9.3.2 | Function | Draft |  | Supply Clean, Dry & Cool Compressed Air | 3217908
3671511 | 9.3.3 | Function | Draft |  | Convert Torque to Hydraulic Pressure | 3671511
3173074 | 9.4 | Function | Draft |  | Power DC Auxillary Functions | 3173074
3058387 | 9.4.1 | Function | Draft |  | Convert Shaft Power to DC Power via Alternator | 3058387
3058383 | 9.4.1.1 | Function | Draft |  | Regulate DC System Voltage | 3058383
3058385 | 9.4.1.1.1 | Function | Draft |  | Limit Electrical/Electromagnetic Noise | 3058385
3058381 | 9.4.1.1.2 | Function | Draft |  | Transfer Field Current to Rotor | 3058381
3058379 | 9.4.1.2 | Function | Draft |  | Locate/Support Alternator | 3058379
3671515 | 9.4.2 | Function | Draft |  | Transfer Power to/from Starting Batteries | 3671515
3058389 | 9.4.2.1 | Function | Draft |  | Transfer Power via Alternator Terminal | 3058389
3671518 | 9.4.3 | Function | Draft |  | Power DC Auxiliary Functions | 3671518
2831751 | 9.4.3.1 | Function | Draft |  | Energize Solenoid to Close Contacts | 2831751
2831757 | 9.4.3.1.1 | Function | Draft |  | Operate as Intended | 2831757
2831753 | 9.4.3.2 | Function | Draft |  | Convert Electrical Energy [DC power] to Mechanical Energy [Pinion Torque] | 2831753
2831755 | 9.4.3.3 | Function | Draft |  | Connect and Transfer Pinion Torque to Ring Gear | 2831755
2831747 | 9.4.3.4 | Function | Draft |  | Accelerate Engine to Starting Speed | 2831747
3363030 | 9.4.3.5 | Function | Draft |  | Start Over Full Range of Conditions | 3363030
3670652 | 10 | Function | Draft |  | Lubricate Engine and Auxiliary Components | 3670652
3173077 | 10.1 | Function | Draft |  | Flow Lube Oil | 3173077
3114921 | 10.1.1 | Function | Draft |  | Transmit Power to Lube Pump | 3114921
3114919 | 10.1.2 | Function | Draft |  | Convert Shaft Power to Lube Oil Flow | 3114919
3114913 | 10.1.3 | Function | Draft |  | Regulate Lube Oil Pressure by Branching Flow | 3114913
3114915 | 10.1.4 | Function | Draft |  | Regulate Lube Oil Temperature by Branching Flow | 3114915
3302575 | 10.1.4.1 | Function | Draft |  | Contain Lube Oil | 3302575
3346051 | 10.1.4.2 | Function | Draft |  | Enable Service/Repair | 3346051
3114927 | 10.1.5 | Function | Draft |  | Reject Heat from Lube Oil to Coolant | 3114927
3041668 | 10.1.6 | Function | Draft |  | Bypass Lube Oil Heat Rejection | 3041668
3114925 | 10.1.7 | Function | Draft |  | Remove Contamination by Filtering Lube Oil | 3114925
3114917 | 10.1.8 | Function | Draft |  | Efficiently Transfer Lube Oil Flow throughout Engine | 3114917
3114929 | 10.1.8.1 | Function | Draft |  | Sense and Warn on Low Lube Oil Pressure | 3114929
3210992 | 10.1.8.2 | Function | Draft |  | Inhibit Damaging Deposit Build-up | 3210992
3210994 | 10.1.8.3 | Function | Draft |  | Inhibit Oil-Wetted Surface Corrosion/Degradation | 3210994
3210996 | 10.1.8.4 | Function | Draft |  | Limit Rate of Lube Oil Degradation | 3210996
3114923 | 10.1.8.5 | Function | Draft |  | Inhibit Lube Oil Contamination | 3114923
2831634 | 10.1.9 | Function | Draft |  | Lubricate Interfaces | 2831634
3210986 | 10.1.9.1 | Function | Draft |  | Lubricate Piston/Ring/Bore Interface | 3210986
3177167 | 10.1.9.1.1 | Function | Draft |  | Manage Lube Oil Flow past Piston Rings | 3177167
3000167 | 10.1.9.2 | Function | Draft |  | Lubricate Overhead | 3000167
2845510 | 10.1.9.3 | Function | Draft |  | Lubricate Conn Rod and Crank Main Bearings | 2845510
3210990 | 10.1.9.4 | Function | Draft |  | Remove & Transport Debris | 3210990
3210988 | 10.1.9.5 | Function | Draft |  | Inhibit Metal-to-Metal Contact | 3210988
3179859 | 10.1.10 | Function | Draft |  | Remove Heat via Lube Oil | 3179859
3114933 | 10.1.11 | Function | Draft |  | Manage Oil Level in Sump | 3114933
3406698 | 10.1.12 | Function | Draft |  | Contain Oil & Settle Out Debris in Sump | 3406698
3406696 | 10.1.12.1 | Function | Draft |  | Support Oil Pan Attachments (Lube Heaters, Sensors, etc.) | 3406696
3406700 | 10.1.12.2 | Function | Draft |  | Develop & Maintain Contact Pressure between Pan and Block | 3406700
3114935 | 10.1.12.3 | Function | Draft |  | Fill & Drain | 3114935
3194472 | 10.1.12.3.1 | Function | Draft |  | Provide Means to Monitor Oil Level | 3194472
3194474 | 10.1.12.3.2 | Function | Draft |  | Indicate Oil Level Accurately on Oil Level Gauge | 3194474
3114931 | 10.1.13 | Function | Draft |  | Transfer Oil from Sump to Pump Inlet | 3114931
3173081 | 10.2 | Function | Draft |  | Manage Crankcase Pressure | 3173081
2831719 | 10.2.1 | Function | Draft |  | Limit Crankcase Pressure | 2831719
3194466 | 10.2.2 | Function | Draft |  | Contain Crankcase Pressure | 3194466
2831721 | 10.2.3 | Function | Draft |  | Separate Lube Oil from Blowby Gas and Return to Sump | 2831721
2831725 | 10.2.3.1 | Function | Draft |  | Contain Separated Lube Oil | 2831725
3671531 | 10.2.4 | Function | Draft |  | Direct Blowby Gases and Return to Sump | 3671531
2831723 | 10.2.4.1 | Function | Draft |  | Inhibit Engine Performance Degradation | 2831723
3670654 | 11 | Function | Draft |  | Transfer Heat to Regulate Temperature (Cooling) | 3670654
3173087 | 11.1 | Function | Draft |  | Cool Power Cylinder | 3173087
3177155 | 11.1.1 | Function | Draft |  | Extract Heat from Piston and Transfer to Lube Oil | 3177155
3177145 | 11.1.1.1 | Function | Draft |  | Control Power Cylinder Temperatures | 3177145
3671535 | 11.1.2 | Function | Draft |  | Extract Heat from Liner and Transfer to Coolant | 3671535
3245350 | 11.1.2.1 | Function | Draft |  | Contain Coolant | 3245350
3113250 | 11.1.3 | Function | Draft |  | Extract Heat from Each Cylinder within Head & Transfer to Coolant | 3113250
3173085 | 11.2 | Function | Draft |  | Cool Compressed Intake | 3173085
3039780 | 11.2.1 | Function | Draft |  | Extract Heat from Intake Flow & Transfer to Coolant | 3039780
3345987 | 11.2.1.1 | Function | Draft |  | Enable Service/Repair | 3345987
2831855 | 11.2.1.2 | Function | Draft |  | Prevent Intake Flow Contamination | 2831855
3295451 | 11.2.1.3 | Function | Draft |  | Contain Intake | 3295451
2831865 | 11.2.2 | Function | Draft |  | Extract Heat from Intake Flow & Transfer to Ambient | 2831865
2831853 | 11.2.2.1 | Function | Draft |  | Support/Locate Charge Air Cooler | 2831853
2831851 | 11.2.2.2 | Function | Draft |  | Transfer Intake | 2831851
3173083 | 11.3 | Function | Draft |  | Cool Recirculated Exhaust | 3173083
2845512 | 11.3.1 | Function | Draft |  | Extract Heat from EGR Flow & Transfer to Coolant | 2845512
2845516 | 11.3.1.1 | Function | Draft |  | Support/ Locate EGR Cooler | 2845516
3245309 | 11.3.1.2 | Function | Draft |  | Contain Coolant | 3245309
2845529 | 11.3.1.3 | Function | Draft |  | Distribute Coolant | 2845529
3385818 | 11.3.1.4 | Function | Draft |  | Fill, Vent, & Drain | 3385818
3173090 | 11.4 | Function | Draft |  | Transfer Heat via Coolant | 3173090
2831618 | 11.4.1 | Function | Draft |  | Convert Input Torque to Impeller Rotation | 2831618
2831616 | 11.4.2 | Function | Draft |  | Convert Impeller Rotation to Coolant Flow | 2831616
3671545 | 11.4.3 | Function | Draft |  | Transfer Coolant Flow throughout Engine | 3671545
2831609 | 11.4.3.1 | Function | Draft |  | Provide Coolant to Prevent Damage to Component | 2831609
2831622 | 11.4.3.2 | Function | Draft |  | Fill, Vent, & Drain | 2831622
3345839 | 11.4.3.3 | Function | Draft |  | Enable Service/Repair | 3345839
3245363 | 11.4.3.4 | Function | Draft |  | Contain Coolant | 3245363
3114937 | 11.4.3.5 | Function | Draft |  | Warm-up/ Underheat Function | 3114937
2831614 | 11.4.4 | Function | Draft |  | Regulate Coolant Temperature by Branching Flow | 2831614
3337305 | 11.4.5 | Function | Draft |  | Bypass Coolant Heat Rejection | 3337305
3671548 | 11.4.6 | Function | Draft |  | Combine Coolant Flows | 3671548
2831624 | 11.4.7 | Function | Draft |  | Prevent and Remove Debris & Treat Coolant | 2831624
3173092 | 11.5 | Function | Draft |  | Flow Cooling Air | 3173092
2831789 | 11.5.1 | Function | Draft |  | Transfer Power to Fan | 2831789
2831791 | 11.5.1.1 | Function | Draft |  | Support/Locate Fan Drive & Cooling Fan | 2831791
2831857 | 11.5.2 | Function | Draft |  | Convert Shaft Power to Specified Axial Air Flow | 2831857
2831867 | 11.5.2.1 | Function | Draft |  | Limit Fan Power Consumption | 2831867
2831859 | 11.5.2.2 | Function | Draft |  | Conduct & Dissipate Stray Electrical Charges | 2831859
3173094 | 11.6 | Function | Draft |  | Reject Heat from Coolant to Ambient (Radiator or Heat Exchanger) | 3173094
2831632 | 11.6.1 | Function | Draft |  | Convert Shaft Power to Raw/ Sea Water Flow (HX only) | 2831632
3058314 | 11.6.2 | Function | Draft |  | Transfer Heat from Coolant to Ambient | 3058314
2831869 | 11.6.2.1 | Function | Draft |  | Maintain optimum engine coolant temperature | 2831869
3245137 | 11.6.2.2 | Function | Draft |  | Contain Coolant (Radiator only) | 3245137
3385857 | 11.6.2.3 | Function | Draft |  | Fill, Vent, & Drain | 3385857
2831847 | 11.6.2.4 | Function | Draft |  | Support/Locate Radiator | 2831847
3058318 | 11.6.2.5 | Function | Draft |  | Support/Locate Heat Exchanger | 3058318
3295464 | 11.6.2.6 | Function | Draft |  | Contain Coolant & Sea Water | 3295464
3058324 | 11.6.2.7 | Function | Draft |  | Provide Space for Coolant Thermal Expansion | 3058324
3670656 | 12 | Function | Draft |  | Mount Engine, Limit Transmitted Vibration & Noise | 3670656
3173096 | 12.1 | Function | Draft |  | Support/Mount Engine Assembly | 3173096
2831803 | 12.1.1 | Function | Draft |  | Support Engine/Driven Component Assembly over Full Range of Operating Conditions | 2831803
2831783 | 12.1.1.1 | Function | Draft |  | Maintain Crank Bearing Bore/Oil Seal Roundness | 2831783
2831781 | 12.1.2 | Function | Draft |  | Locate/Maintain Location of Engine/Driven Component Assembly over Full Range of Operating Conditions | 2831781
3406702 | 12.1.3 | Function | Draft |  | Provide Stiffness in Applications where Engine is a Structural Member of the OEM Chassis | 3406702
3650017 | 12.1.4 | Function | Draft |  | Support Engine/Driven Component Assembly & Torque Reaction while limiting Vibration Amplification | 3650017
3173098 | 12.2 | Function | Draft |  | Limit Vibration Transmission/Noise Radiation | 3173098
2831705 | 12.2.1 | Function | Draft |  | Transmit Vibratory Loading through Cylinder Block & Flywheel Housing Assembly with Minimal Amplification | 2831705
3056106 | 12.2.2 | Function | Draft |  | Impede Transmission of Engine Induced Vibration through Mounts | 3056106
2831819 | 12.2.3 | Function | Draft |  | Limit Attached Component Vibration Amplification | 2831819
2831807 | 12.2.4 | Function | Draft |  | Control Attached Component Noise Radiation | 2831807
3670658 | 13 | Function | Draft |  | Perform Other Functions | 3670658
3331273 | 13.1 | Function | Draft |  | Respond Safely in All Situations & Conditions | 3331273
3331291 | 13.1.1 | Function | Draft |  | Throttle Intake Flow to Stop Engine | 3331291
3346468 | 13.1.1.1 | Function | Draft |  | Provide ASOV Functional Test Capability and Diagnostic Feedback | 3346468
3202618 | 13.1.2 | Function | Draft |  | Respond Safely over Full Range of Expected Conditions (HV Batteries Only) | 3202618
3177105 | 13.1.3 | Function | Draft |  | Respond Safely Through and After an IMOP Event | 3177105
3331345 | 13.2 | Function | Draft |  | Enable Installation, Service & Repair | 3331345
3283482 | 13.2.1 | Function | Draft |  | Enable Safe & Damage-Free Lifting during Engine Installation & Removal | 3283482
3331339 | 13.3 | Function | Draft |  | Perform Non-Standard Application Specific Functions | 3331339
2831785 | 13.3.1 | Function | Draft |  | Meet customer requirements for engine performance in military application | 2831785
3331270 | 13.4 | Function | Draft |  | Store & Return Electrical Energy | 3331270
3203841 | 13.4.1 | Function | Draft |  | Convert Electrical Energy to Chemical Energy (Bi-directional conversion) | 3203841
3202616 | 13.4.1.1 | Function | Draft |  | Respond Predictably over Full Range of In-Service Conditions | 3202616
3317695 | 13.4.1.2 | Function | Draft |  | Limit Electrical/Electromagnetic Noise | 3317695
3391565 | 14 | Heading | Draft |  | Child Processes | 3391565
2831811 | 15 | Function | Draft |  | Contain & Transfer Intake/Exhaust Flow between Components that Move Relative to One Another | 2831811
3390278 | 16 | Function | Draft |  | Provide Path and Support for Fluid Flow via Plumbing | 3390278
2831825 | 16.1 | Function | Draft |  | Provide Targeted Flow Restriction | 2831825
2831620 | 16.2 | Function | Draft |  | Contain Fluids | 2831620
2831787 | 16.3 | Function | Draft |  | Contain Fluid at Interface | 2831787
2831829 | 16.4 | Function | Draft |  | Support/Locate Plumbing | 2831829
2831831 | 16.5 | Function | Draft |  | Prevent Fluid Contamination | 2831831
2831833 | 16.6 | Function | Draft |  | Provide Uniform Flow Distribution at Water Pump Inlet | 2831833
3390271 | 16.7 | Function | Draft |  | Fill, Vent, & Drain | 3390271
2831837 | 16.8 | Function | Draft |  | Support/Locate Plumbing-mounted Sensors | 2831837
3390281 | 17 | Function | Draft |  | Mount Component/Subsystem | 3390281
2831715 | 17.1 | Function | Draft |  | Support/locate/ constrain component or subsystem | 2831715
2831717 | 17.2 | Function | Draft |  | Control transmission/ amplification of engine-induced vibrations | 2831717
3391561 | 18 | Function | Draft |  | Provide Physical Barrier to Hot Surface | 3391561
2831839 | 18.1 | Function | Draft |  | Impede Heat Transfer between Heat Source and Shielded Component | 2831839
2831841 | 18.2 | Function | Draft |  | Prevent Physical Contact between Operator/ Bystander and Hot Surface | 2831841
2831843 | 18.3 | Function | Draft |  | Provide Physical Barrier | 2831843
3390287 | 19 | Function | Draft |  | Contain Fluid Flow at Rotating Static Structure Interface via Contact Pressure | 3390287
3056108 | 19.1 | Function | Draft |  | Install and Maintain Seal Components in Intended Position/ Alignment | 3056108
3056110 | 19.2 | Function | Draft |  | Develop and Maintain Dynamic Control of Fluid and Contact Pressure at Sliding Interface | 3056110
3056112 | 19.3 | Function | Draft |  | Develop and Maintain Contact Pressure at Static Interfaces | 3056112
3056114 | 19.4 | Function | Draft |  | Enable Seal Removal & Replacement at Service Event | 3056114
3056116 | 19.5 | Function | Draft |  | Inhibit External Contaminant Migration past Seal | 3056116
3391563 | 20 | Function | Draft |  | Support/Locate/Constrain Component via Serviceable V-band Joint | 3391563
3391568 | 20.1 | Function | Draft |  | Enable Service/Repair | 3391568
3391570 | 20.2 | Function | Draft |  | Apply and Maintain Joint Load | 3391570
3391573 | 21 | Function | Draft |  | Transfer Load via Lubricated Rolling Element | 3391573
3219980 | 21.1 | Function | Draft |  | Transfer Load via rolling elements | 3219980
3219982 | 21.2 | Function | Draft |  | Lubricate Sealed Rolling Bearing Elements with Grease | 3219982
3219984 | 21.3 | Function | Draft |  | Seal Rolling Elements via Shields or Seals (Sealed Units Only) | 3219984
3395647 | 22 | Function | Draft |  | Transfer Load via EHD Oil Film in a Bushing | 3395647
3391576 | 23 | Function | Draft |  | Support/Maintain Load Transfer Through Composite Material | 3391576
3245396 | 23.1 | Function | Draft |  | Contain Fluids | 3245396
3245394 | 23.2 | Function | Draft |  | Support/Maintain Load Transfer Through Composite Structure | 3245394
3391578 | 24 | Function | Draft |  | Enable Linear/Rotation Position Control via Actuator/Smart Device | 3391578
3113256 | 24.1 | Function | Draft |  | Convert Electrical Signal to Linear/ Rotational Position via Motor/ Solenoid | 3113256
3113258 | 24.2 | Function | Draft |  | Communicate (two-way) with and Process Signal from ECM | 3113258
3391671 | 25 | Function | Draft |  | Support/Locate/Constrain via Serviceable Bolted and/or Gasketed Joint | 3391671
2831626 | 25.1 | Function | Draft |  | Enable Service/Repair of Bolted Joint | 2831626
2831679 | 25.2 | Function | Draft |  | Apply and Maintain Joint Load | 2831679
2831727 | 25.3 | Function | Draft |  | Seal Joint via Contact Pressure | 2831727
2831809 | 25.4 | Function | Draft |  | Seal Joint via Adhesion | 2831809
3391580 | 26 | Heading | Draft |  | Need to Define Master Function | 3391580
3580841 | 27 | Function | Draft |  | Supply Mechanical Power with Minimal Fuel/DEF Consumed | 3580841
3363023 | 27.1 | Function | Draft |  | Supply Power as Commanded | 3363023
3363026 | 27.2 | Function | Draft |  | Deliver Power in a Smooth and Predictable Manner | 3363026
3363032 | 27.3 | Function | Draft |  | Deliver Power Reliably over the Full Range of Operating Modes | 3363032

## Dropdowns
Fatigue | Time-Dependent Deformation | Material Removal/Transfer | Physical Property Degradation | Damaging Deposits | Resistance to Intended Relative Motion/Seizure | Non-Deterioration
High Cycle Mechanical | Creep | Adhesive Wear/Galling | Time | Soot Deposits from Combustion/Exhaust | Adhesive/Corrosive Bonding
High Cycle Thermally Amplified Mechanical | Yield + Creep | Abrasive Wear | Temperature | High Temp Oil Coking/Carbon Deposits | Arc Welding
High Cycle Residual Amplified Mechanical | Bolted Joint Relaxation | Adhesive + Abrasive Wear | Time @ Temperature | Catalysis Enhanced Oil Coking | Mechanical Bonding
High Cycle Vibratory | Press Fit Relaxation | Surface Fatigue Wear | Chemical Reaction | Coolant Passage Fouling | Abrasive Debris
High Cycle Residual Amplified Vibratory |  | Fretting Wear | Time+Temperature+Chemical Reaction | Diesel Fuel Reaction with Zinc/Copper | Corrosive Bonding + Abrasive Debris
Low Cycle Mechanical |  | Erosive Wear | Time+Temperature+Fluid Shear | Fuel Contaminant(s)
Low Cycle Thermally Induced Mechanical |  | Corrosive Wear | Electro-Chemical Reaction | Deposits from DEF (Urea) Injection
Low Cycle Non-Transient Thermal |  | Cavitation | Time+Temperature+Electro-Chemical Reaction
Low Cycle Transient Thermal |  | Pitting Corrosion | Environmental Corrosion
Low Cycle Thermal+Mechanical |  | Electro-Static Discharge | Dilution/Contamination
Low Cycle Vibratory |  | Electrical Arc-driven Erosion | Time+Temperature+Contamination
Loss of Adhesion |  |  | Oxidation
Loss of Cohesion |  |  | Time + UV Radiation + Ozone (O3)
Loss of Adhesion
Loss of Lubricity
Pending in Integrity
Severity | Prevention Ratings | Detection Ratings
A | A0 | A1
B | A1 | A2
C | A2 | A*
D | A* | B1
E | B1 | B2
F | B2 | B3
Z | B3 | B*
Range | B4 | C1
| B5 | C2
| B6 | C3
| B* | C4
| C1 | C*
| C2 | D1
| C3 | D2
| C4 | D*
| C5 | E1
| C* | E2
| D1 | E3
| D* | Z1
| E1 | Z2
| E2 | Z3
| Z1 | Z4
Z2
Z3
Z4